## Foglio1
KNOWLEDGE AND DATA INTEGRATION
ANTENNA DB
Description | Price | Typology | Connector type | Antenna length [mm] | Frequency [MHz] | Gain [dB] | Directivity | Impedance | Power [W] | Category | Polarization
Antenna Siretta OSCAR20/x/SMAM/S/S/15, Esterno SMA Male | 55.6 | Multiband | Female SMA |  | 850/900/1800/1900/ 2100/2600 | 8 |  |  |  | Yagi | Vertical
Antenna GPS CTi, GPS-TRK/WP SMA | 15.33 | GPS | Nickel-plated brass crimp type SMA |  | 1575.42 | 27 |  | 50 | 0.075 | GPS | RHCP
Antenna RF Solutions FLEXI-SMA90-868, Frusta SMA 868MHz | 6.01 | Telemetry | SMA | 86.4 | 868 |  |  | 50 |  | Whip
Antenna multibanda EAD FMAG35153-SM-3K, Esterno SMA | 11.196 | Multiband | SMA |  | 824-960/1710-2170 | 2 | Omnidiretional |  | 10 | Monopole | Linear
Antenna GPS Siretta, ECHO16/40mm/uFL/S/S/17 U.FL | 12.25 | GPS | U.FL |  | 1575.42 | 16 |  | 50 |  | GPS | RHCP
Antenna RF Solutions FLEXI-SMA-868, Frusta SMA 868MHz | 6.32 | Telemetry | SMA | 79 | 868 |  |  | 50 |  | Whip
Antenna multibanda EAD FMAG35153-SM-3K, Esterno SMA | 12.44 | Multiband | SMA | 86.4 | 824-960/1710-2170 | 2 | Omnidirectional |  | 10 | Monopole | Linear
Antenna GPS RF Solutions, ANT-GPSPUKS SMA | 32.61 | GPS | SMA (M) |  | 1575.42 | 27 |  |  |  | GPS
Antenna GPS Antenova, A10137 SMA | 5.78 | GPS | SMD Mounting | 20 | 1575 | 5 |  | 50 |  | GPS | RHCP
Antenna RF Solutions ANT-8WHIP3H-SMA, Frusta SMA 868MHz | 5.99 | Telemetry | SMA (M) | 210 | 868 |  | Omnidirectional | 50 |  | Whip
Antenna GPS Mobilemark, DM2-2100/1575-3C2C-WHT-180 SMA | 71.92 | GPS | SMA |  | 2400/4900/6000 | 2.5 |  | 50 | 10 | GPS
Antenna RF Solutions ANT-PUKDB SMA 868MHz 433MHz | 24.78 | Telemetry | SMA |  | 433/868 | 2 | Omnidirectional | 50 |  | Low Profile
Antenna multibanda Siretta DELTA6A/x/SMAM/S/S/11, Esterno SMA | 14.89 | Multiband | SMA | 187.5 | 800/900/1800/1900/2100 | 6 | Omnidirectional | 50 |  | Monopole | Vertical
Antenna GPS RF Solutions, ANT-GPSMG SMA | 19.64 | GPS | SMA (M) |  | 1575.42 | 5 |  | 50 |  | GPS
Antenna LPRS WR868, Elica compressa SMA 915MHz 868MHz | 11.82 | Telemetry | SMA | 54 | 868/915 | 1 |  |  | 10 | Monopole | Linear
Antenna GPS CTi, GPS_MOD25X2 U.FL | 13.276 | GPS | SMD Mounting |  |  | 26 |  |  |  | GPS
Antenna multibanda Siretta ALPHA6/4M/FMEM/SMAM/S/S/7, Esterno FME, SMA | 38.63 | Multiband | FME, SMA | 71 | 850, 900, 1800, 1900, 1575.42 | 2 | Omnidirectional | 50 |  | Dipole | Vertical, RHCP
Antenna GPS 2J Antenna, GPS350 MMCX | 32.44 | GPS |  |  | 1575.42 | 5 |  | 50 |  | GPS | RHCP
Antenna LPRS WS868, Elica compressa SMA 915MHz 868MHz | 6.74 | Telemetry | SMA | 56 | 868/915 | 1 |  |  | 10 | Monopole
Antenna multibanda RF Solutions OUTSIDE-TSMA, Esterno SMA | 22.61 | Multiband | SMA | 130 | 433, 868, 900, 1800, 1900 | 3 | Omnidirectional | 50 |  | Patch | Vertical
Antenna GPS Mobilemark, MAG-1575-2C-BLK-120 SMA | 27.33 | GPS | SMA |  | 1575.42 | 26 |  | 50 | 0.1 | GPS | RHCP
Antenna LPRS YAGI-434 SMA 480MHz 390MHz | 76.91 | Telemetry | SMA | 1000 | 390-480 | 9 | Directive | 50 | 100 | Yagi | Vertical
Antenna GPS 2J Antenna, 2J4800PGF FME | 28.16 | GPS | RG174 |  | AMPS 824-894MHz / UMTS / BLUETOOTH 2.4GHz / GPS - 1575.42 MHz GSM / PCN / DCS / 1.9 GHz | 28 |  | 50 | 0.1375 | GPS | Horizontal/RHCP
Antenna multibanda Siretta ALPHA1A/1M/SMAM/S/S/11, Esterno SMA | 8.52 | Multiband | SMA | 104 | 850, 900, 1800, 1900, 2100, 2400, 868, 915 | 3.81 | Omnidirectional | 50 |  | T-Bar | Vertical
Antenna RF Solutions FLEXI-BNC90-433, Frusta BNC 433MHz | 8.68 | Telemetry | BNC |  | 433/458/868 |  | Omnidirectional | 50 |  | Whip
Antenna GPS RF Solutions, ANT-GPS-P20-SMA SMA | 14.21 | GPS | RG174 | 20 | 1575.42 | 28 |  | 50 |  | GPS | RHCP
Antenna GPS Siretta, MIKE3A/3M/MMCXM/S/RA/17 MMCX | 11.24 | GPS | SMAm, SMBm plug, MCXm, MMCXm |  | 1575.42 | 28 |  | 50 | 40 | GSP | RHCP
Antenna multibanda Mobilemark PSKN3-24/55S, Interno SMA | 14.91 | Multiband | SMA | 172 | 2400-2500/5000-5900 | 3 | Omnidirectional | 50 | 5 | Blade
Antenna GPS RF Solutions, ANT-GSMGPSPUKS SMA | 43.24 | GPS & GSM/CDMA Antenna | SMA (M) |  | 1575,42/800/900/1800/1900 | 2018-02-27 | N/A-Omnidirectinal | 50 |  | GPS/GSM
Antenna multibanda Siretta OSCAR18/x/NF/S/S/22, Esterno Tipo N | 44.26 | Multiband | Type N | 249 | 800 - 2500 | 10 | Omnidirectional | 50 | 50 | Yagi | Vertical
Antenna RF Solutions ANT-4WHIP3H-SMA, Frusta SMA 433MHz | 4.48 | Telemetry | SMA | 216 | 433 | 3 | Omnidirectional | 50 |  | Whip
Antenna multibanda Mobilemark LTM-402-3C3C3C2C-WHT-180, Esterno SMA | 166.53 | Multiband | SMA | 140 | 694-960, 1710-3700, 2400-2500, 4900-6000,1575.42 | 5 | Omnidirectional | 50 | 10 | MIMO
Antenna RF Solutions FLEXI-SMA90-433, Frusta SMA 433MHz | 5.67 | Telemetry | SMA | 135.8 | 433 |  |  | 50 |  | Whip
Antenna GPS Siretta, TANGO20A/3M/SMAM/S/S/26 SMA | 20.48 | GPS | SMA/MCX/FAKRA |  | 1592 | 5 |  | 50 |  | GPS | RHCP
Antenna LPRS ANT-900MS, Frusta SMA 900MHz 868MHz | 6.75 | Telemetry | SMA | 108 | 868-915 |  | Omnidirectional | 50 | 50 | WHip
Antenna GPS Siretta, TANGO20/3M/SMAM/S/S/26 SMA | 21.81 | GPS | SMA / MCX |  | 1575.42 | 5 |  | 50 |  | GPS | RHCP
Antenna multibanda Siretta MIKE1B/3M/SMAM/S/S/20, Esterno SMA | 14.16 | Multiband | SMA | 92 | 850-900, 1800-1900 | 2 | Omnidirectional | 50 | 60 | Whip | Vertical
Antenna GPS Siretta, MIKE3A/5M/SMAM/S/S/17 SMA | 15.27 | GPS | SMAm, SMBm plug, MCXm, MMCXm |  | 1575.42 | 28 |  | 50 | 40 | GPS
Antenna RF Solutions PU-M4-433, Elica compressa Vite M4 433MHz | 6.11 | Telemetry | BNC/SMA/M4 screw | 55.2 | 433 |  | Omnidirectional | 50 |  | Whip
Antenna GPS Siretta, ALPHA4A/1M/SMAM/S/S/26 SMA | 12.4 | GPS | SMA/MCX/FAKRA |  |  | 26 |  | 50 |  | GPS | RHCP
Antenna multibanda Mobilemark LTM-502-3C3C3C3C2C-WHT-180, Esterno SMA | 253.36 | Multiband | SMA | 140 | 694-960, 1710-3700, 2400-2500, 4900-6000, 1575.42 | 5 | Omnidirectional | 50 | 10 | MIMO
Antenna RF Solutions FLEXI-BNC-868, Frusta BNC 868MHz | 6.22 | Telemetry | BNC | 81 | 868 |  | Omnidirectional | 50 |  | Whip
Antenna GPS RF Solutions, ANT-GSMGPSPCB SMA | 16.62 | GPS | iPex/UFL |  | 1575,42/824-960 /1710-1990MHz | 2018-03-28 |  | 50/50 |  | GPS/GSM | RHCP/Vertical
Antenna RF Solutions PU-BNC-433, Elicoidale BNC 433MHz | 6.67 | Telemetry | BNC/SMA/M4 screw | 84 | 433 |  | Omnidirectional | 50 |  | Whip
Antenna multibanda Siretta DELTA1A/x/SMAM/S/S/11, Esterno SMA | 9.29 | Multiband | SMA | 56 | 800, 900, 1800, 1900, 2100, 868, 915 | 2 | Omnidirectional | 50 |  | Monopole
Antenna GPS 2J Antenna, GPS410 SMB | 22.44 | GPS |  |  | 1575.42 | 28 |  | 50 |  | GPS | RHCP
Antenna LPRS ANT-433MS, Frusta SMA 433MHz 410MHz | 6.38 | Telemetry | SMA | 130 | 410-433 | 7.9 |  | 50 | 50 | Whip
Antenna multibanda Siretta TANGO6A/3M/SMAM/SMAF/RP/S/20, Esterno SMA | 53.81 | Multiband | SMA | 84 | 850/900/1800/1900/1575.42 | 2 | Omnidirezionale | 50 | 0.055 | Shark tail
Antenna LPRS ANT-SR433, Elica compressa SMA 470MHz 420MHz | 3.77 | Telemetry | SMA | 52 | 420-470 |  | Omnidirectional | 50 | 50
Antenna GPS Siretta, MIKE3A/3M/SMAM/S/S/17 SMA | 14.59 | GPS | SMAm, SMBm plug, MCXm, MMCXm |  | 1575.42 | 28 |  | 50 | 40 | GPS
Antenna multibanda Siretta DELTA2A/x/SMAM/S/RA/11, Esterno SMA | 9.92 | Multiband | SMA | 53.5 | 800, 900, 1800, 1900, 2100, 868, 915 | 3.5 | Omnidirectional | 50 |  | Monopole
Antenna RF Solutions ANT-BEAD-868, A grano miniaturizzata 868MHz | 4.99 | Telemetry |  | 8.5 | 868 | 0 | Omnidirectional | 50 |  | PCB
Antenna GPS RF Solutions, ANT-GSMGPSPUKA SMA | 57.06 | GPS | SMA (M) |  | 1575,42/800/900/1800/1900 | 27/0 | N/AOmnidirectional | 50 |  | GPS/GSM
Antenna multibanda Siretta TANGO22/3M/SMAM/SMAM/SMAM/26, Esterno SMA | 53.14 | Multiband | SMA |  | 1575.42, 824/1700, 1990/2100, 2400/2500 | 2 | Omnidirectional | 50 |  | Disk | RHCP
Antenna GPS Siretta, TANGO21/3M/SMAM/S/S/26 SMA | 18.7 | GPS | SMA / MCX / FAKRA |  | 1575.42 | 5 |  | 50 |  | GPS | RHCP
Antenna Siretta DELTA12A/x/SMAM/S/S/17, Frusta SMA 458MHz 433MHz | 15.72 | Telemetry | SMA | 130 | 151/173, 433/458, 869, 915 | 3 | Omnidirectional | 50 | 50 | Whip | Vertical
Antenna multibanda Siretta OSCAR40/10M/LL/SMAM/S/S/33, Esterno SMA | 47.32 | Multiband | SMA | 240 | 800/960, 1710/2700 | 5.5 | Omnidirectional | 50 | 20 |  | Linear
Antenna LPRS ANT-433MR, Frusta SMA 433MHz 410MHz | 8.41 | Telemetry | SMA | 130 | 410-433 | 7.9 |  | 50 | 50 | Whip
Antenna GPS Mobilemark, CVW-UMB-1C2C-BLK-120 SMA | 43.9 | Covert Wideband & GPS | SMA |  | 800-960 & 1700-2200 & 1575 | 2.5/26 |  | 50 | 10 | GPS/Wideband
Antenna multibanda Siretta TANGO19/3M/SMAM/SMAM/S/S/20, Esterno SMA | 34.41 | Multiband | SMA | 46 | 1575.42/850/900/1800/1900 | 3 | Omnidirectional | 50 |  | Disk | RHCP
Antenna Siretta DELTA12A/x/BNCM/S/S/17, Frusta BNC 458MHz 433MHz | 16.55 | Telemetry | SMA | 130 | 151/173, 433/458, 869, 915 | 3 | Omnidirectional | 50 | 50 | Whip | Vertical
Antenna multibanda Mobilemark DM2-2400/5500-3J-WHT-12, Esterno SMA RP | 37.6 | Multiband | SMA RP | 95 | 2400/2485, 4900/6000 | 2.5 | Omnidirectional | 50 | 10 | Couple
Antenna EAD FTAQ35186-SM-RA, Elicoidale SMA 1.9GHz 850MHz | 4 | Telemetry | SMA/FME | 54 | 806-960/1710-1990 | 1 |  |  | 10 | Monopole | Linear
Antenna multibanda Mobilemark ECO5-2400/5500-WHT, Esterno Tipo N | 84.19 | Multiband | Type N | 229 | 2400/2500, 5125/5925 | 5 | Omnidirectional | 50 | 25 | Monopole
Antenna LPRS ANT-900MR, Frusta SMA 930MHz 850MHz | 7.78 | Telemetry | SMA | 106 | 868-915 |  | Omnidirectional | 50 | 50
Antenna multibanda Mobilemark CMM-UMB-1C-WHT-6, Interno SMA | 64.52 | Multiband | SMA | 152 | 750/1250, 1650/2700 | 5 | Omnidirectional | 50 | 10 | Ceiling
Antenna LPRS ANT-SS433, Elica compressa SMA 470MHz 420MHz | 3.58 | Telemetry | SMA | 56 | 420-470 |  | Omnidirectional | 50 | 50 | Compressed Antenna
Antenna multibanda Siretta TANGO15/3M/SMAM/SMAM/S/S/24, Esterno SMA | 47.12 | Multiband | SMA | 95 | 890/960, 1710/1880, 2100, 1575 | 2.5 | Omnidirectional | 50 |  | Low profile | Vertical, RHCP
Antenna GPS Siretta, ALPHA4A/5M/SMAM/S/S/26 SMA | 14.29 | GPS | SMA/MCX/FAKRA |  |  | 26 |  | 50 | 0.13 | GPS | RHCP
Antenna GPS Siretta, ALPHA4A/5M/SMAM/S/S/26 SMA | 7.149 | GPS | IPEX |  | 1575 | 22 |  | 50 | 0.0297 | GPS | RHCP
Antenna multibanda EAD FQTN35144-UF-10, Interno U.FL | 6.318 | Multiband | U.FL | 83 | 850/900/1800/1900/2100 | 2 | Omnidirectional |  | 10 | PCB | Linear
Antenna RF Solutions FLEXI-SMA-433, Frusta SMA 433MHz | 4.98 | Telemetry | SMA | 165 | 433 |  |  | 50 |  | Whip
Antenna multibanda Siretta DELTA41/x/SMAM/S/S/32, Esterno SMA | 14.34 | Multiband | SMA | 236 | 690/698, 1710/2170, 2500/2700 | 3 | Omnidirectional | 50 |  | Blade | Vertical
Antenna GPS Siretta, ALPHA19/3M/SMAM/S/S/17 SMA Male | 11.04 | GPS | SMA(M) |  | 1575.42 | 4 |  | 50 | 0.055 | GPS | RHCP
Antenna multibanda Siretta ALPHA8/3M/SMAM/S/S/1, Esterno SMA | 19.25 | Multiband | SMA | 113 | 824/960, 1710/1880, 1850/1990, 2100 | 2 | Omnidirectional | 50 |  | Blade | Vertical
Antenna Mobilemark PSTGO-2400HS SMA 2.49GHz 2400MHz | 11.91 | GSM/WI-Fi | SMA | 25 | 824-2485 | 0 | Omnidirectional | 50 | 5 | Whip
Antenna GPS Siretta, ECHO5/0.1M/UFL/S/S/15 IPEX | 6.499 | GPS | UFL |  | 1575.42 |  |  | 30 |  | GPS | RHCP
Antenna multibanda Siretta DELTA5/x/TNCM/S/S/4, Esterno TNC | 17.82 | Multiband | TNC | 85 | 868 | 3 | Omnidirectional | 50 |  | Whip | Vertical
Antenna GPS Siretta, MIKE3A/0.5M/SMAM/RA/S/17 SMA | 7.79 | GPS | SMAm, SMBm plug, MCXm, MMCXm |  | 1575.42 | 28 |  | 50 | 40 | GPS | RHCP
Antenna multibanda Mobilemark PSKN3-24/55RS, Interno SMA RP | 13.65 | Multiband | SMA RP | 165 | 2400/2485, 3400/3700 | 2.3 | Omnidirectional | 50 | 10 | Blade
Antenna GPS Siretta, MIKE11/3M/SMAM/S/S/17 SMA | 10.39 | GPS | SMA |  | 1590 |  |  | 50 | 0.055 | GPS | RHCP
Antenna multibanda RF Solutions OUTSIDE-WSMA, Esterno SMA | 22.61 | Multiband | SMA | 130 | 433, 868, 900, 1800, 1900 | 3 | Omnidirectional | 50 |  | Patch | Vertical
Antenna GPS Siretta, MIKE3A/2.5M/SMAM/S/S/17 SMA | 7.79 | GPS | SMAm, SMBm plug, MCXm, MMCXm |  | 1575.42 | 28 |  | 50 | 40 | GPS | RHCP
Antenna GPS RF Solutions, PRO-OB-430 SMT | 1.45 | GPS | PCB |  | 1576,42/1602 | 1.9 |  | 50 |  | GPS
Antenna multibanda TE Connectivity 1-2823596-1, Esterno SMA | 257.12 | Multiband | SMA | 176 | 698/960, 1700/2700, 2400, 4900/6000, 1575 | 5 | Omnidirectional | 50 | 50 | Low profile | Vertical, RHCP
Antenna GPS Abracon, AEAGMK148060-S1575 SMA | 130.353 | GPS/Beidou/Glonass | TO FINISHHH
Antenna RF Solutions ANT-BEAD-86890, A grano miniaturizzata 868MHz | 6.93 | Telemetry |  | 8.5 | 868 | 0 | Omnidirectional | 50 |  | PCB | Vertical
Antenna multibanda Siretta OSCAR41/x/NTYPEF/S/S/29, Esterno Tipo N | 43.32 | Multiband | Type N | 240 | 790/862, 1710/2180, 2300/2700 | 3 | Omnidirectional | 50 | 10 | Compact | Vertical